## Sheet1
GSM-F005 - Supplier PPAP Check Sheet (Based on PPAP 4th Edition) | [11 empty] | Fulfilled
To Be Completed by Supplier
| SUPPLIER NAME: |  |  |  | DATE SUBMITTED:
| PART NUMBER: |  |  |  | PART DESCRIPTION:
| PART REVISION LEVEL: |  |  |  | PRINT RELEASE DATE:
| PPAP LEVEL REQUIRED: |  |  |  | CAVITY/DIE:
| SUPPLIER CONTACT: |  |  |  | SUPPLIER EMAIL:
REASON FOR SUBMISSION:
PPAP Reason:
All Documents Must be Legible |  |  |  |  | Part Number and Latest Print Revision Must be Included on all Documents
Requirement |  | Supplier Assessment OK/NOK | Supplier Comments | Solero Assessment OK/NOK | Solero Comments | Submission Level |  |  |  |  | Notes
[6 empty] | 1 | 2 | 3 | 4 | 5
1 Design Record
| PPAP shall include a copy of the print and related specifications and with the individual requirements documented on the prints and specifications being identified and aligned with all other PPAP documentation. On the prints and specification, this can be done by using a “bubble” or similar method. |  |  |  |  | R | S | S | * | R
PPAP shall include a Cover sheet with any invoked specifications and revision level
2 Engineering Change Documentation
| Any pending changes shall be listed and included in PPAP submission and bubbled to identify linkage to other PPAP documentation |  |  |  |  | R | S | S | * | R
3 Customer Engineering Approval
| All deviations have prior engineering approval before submitting PPAP through an approved electronic Supplier Change Request (eSCR) submission. |  |  |  |  | R | R | S | * | R
Deviations aligned with Design Failure Mode Effects Analysis (DFMEA), Process Flow Diagram, Process Failure Mode Effects Analysis (PFMEA), and Control Plan
4 Design Failure Mode Effects Analysis (DFMEA)
| Supplier is design responsible: PPAP shall include documented evidence of Solero Technologies engineering approval of the supplier DFMEA. |  |  |  |  | R | R | S | * | R
If the supplier is not design responsible: evidence of a DFMEA review with Solero Technologies Engineering shall be included. The evidence shall include at least the date and attendees of the DFMEA review and the completed action plan from the review.
5 Process Flow Diagram (PFD)
| PFD has alignment with all process design documents (Control Plan, Failure Modes and Effects Analyses (FMEA), Work Instructions, etc.) |  |  |  |  | R | R | S | * | R
PFD includes all outside and subcontracted processes
PFD includes all operations, from incoming material and components to shipping
PFD shows dunnage, rework/reclaim/repair processes, inspection/quality gates, and handling and storage
PFD includes where all product characteristics from the product design record are fabricated, inspected, or otherwise modified. They shall be aligned with the design record through the identification process used in section 1.a above.
All product characteristics with a Special Characteristic Rating (critical characteristic) or from the GSM-F024 shall be documented with the proper symbols
6 Process Failure Mode Effects Analysis (PFMEA)
| PFMEA compliant with the latest Automotive Industry Action Group (AIAG) FMEA manual edition |  |  |  |  | R | R | S | * | R
Severity, Occurrence and Detection are according to the AIAG FMEA manual
Adequate manufacturing controls are documented for each product dimension, specification, other product design record, or product quality related requirements. They are aligned with the design record through the identification process used in the Design Record
All product characteristics with a Special Characteristic Rating (critical characteristic) or from the GSM-F024 are documented with the proper symbols
Consideration of poka-yoke, mistake proof, or undefeatable 100% inspection implementation for failure modes with severity 8, 9 or 10 are documented in the recommended actions if not already incorporated in the PFMEA.
Actions for Risk Priority Number (RPN) reduction required if severity is ranked 9 or 10 and for the top three overall RPNs are documented in the recommended actions
Consideration of usage of poka-yokes, mistake proofs or undefeatable 100% detection for interface dimensions (e.g., press diameters, splines, weld diameters, pilot diameters, threaded holes, critical to function characteristics) are documented. These can be reviewed with supplier quality in a Special Characteristics list GSM-F024 review
All actions have documented responsible name and commitment closure dates
PFMEA is in alignment with all process design documents
Failure modes and controls are equally rated for all similar characteristics
All operations from incoming material to shipping are included. This shall also include risks from subcontracted processes, storage, and handling
7 Control Plan (CP)
| CP format shall is compliant with the AIAG Advanced Product Quality Planning (APQP) & PPAP latest edition manuals |  |  |  |  | R | R | S | * | R
CP contains manufacturing controls for each product characteristic from the product design record or process requirements from PFMEA. They are aligned with the design record through the identification process used in section 1.a above
CP has controls for all product characteristics with a Special Characteristic Rating (critical characteristic) using the proper symbols
CP documents robust and real reaction plans to protect the supplier and Solero Technologies from nonconforming parts and quality spills. Blanket statements related to reaction of non-conforming material are not acceptable
All CP fields contain appropriate data (tolerances, specs, links to standards, etc.)
CP includes full gage descriptions to show linkage to Measurement System Analysis (MSA)
Finished product characteristic spec, dimension and tolerances match the Solero Technologies design record and control limits are clearly documented
Inspection frequencies are defined according to PFMEA risk analysis
CP has alignment with all the product and process design documents
he CP has documented controls for all operations from incoming material to shipping including subcontracted processes, storage, and handling
8 Measurement System Analysis (MSA)
| MSAs are compliant with AIAG MSA manual |  |  |  |  | R | R | S | * | R
MSA included for all dimensions checked on the control plan, all requirements designated with a Special Characteristic Ratings (critical characteristic), all requirements defined as needing statistical control, and requirements identified during the establishment of the completion of GSM-F024, regardless of if feature is measured variably or by attribute.
Measurement methods for each study match the ones defined in the Control Plan and follow these guidelines:
A 10X3X3 Crossed or Nested study must be used for variable measurements that contain a distribution of samples across the tolerance range of the feature and gage interaction.
A 50X3X3 study must be used for attribute measurements and must contain boundary samples.
Operators performing the actual inspections shall be part of the study
All MSA Number of Distinct Categories (NDC) value are 5 or greater
All visual inspections have an MSA study
MSA for families of gages have written approval from Solero Technologies Quality Manager and a copy of the waiver is included in the PPAP
9 Dimensional Layout
| PPAP includes one dimensional layout report for each mold, cavity and manufacturing line or value stream to capture all variation combinations |  |  |  |  | R | S | S | * | R
Each layout contain a minimum of 6 pieces, serialized to align with all reports and sent with the PPAP
Additional samples or sample pieces are included for destructive testing is needed to confirm heat treatment, crystallinity, chemical composition, or other product properties.
Layout include data for all features, notes, and callouts on print and identified from the design record specifications (this includes S-, TSES-, or TS- Specs, ISO, ASTM, or others e.g., TSES-1000). Data is aligned with the identification process used in the design record
Layout shows conformance or nonconformance for each characteristic evaluated
Layout report does not include blanket statements of conformity for any characteristics
Layout report is inn the same units as design record
Samples that were sectioned for dimensional studies were delivered with dimensional layout samples
All nonconforming results have an approved eSCR and corrective action plan upon submission of the PPAP
For changes processed on the supplier’s behalf (e.g., Line Move, Plant Move, Machine upgrade, tool replacement etc.), both before and after changing dimensional layouts are included.
10 Material Certification & Performance Test Results
| Material certifications included are confirmed by a third-party qualified laboratory for initial PPAP submission. Second-party certifications from sub-tier suppliers are not acceptable to meet this requirement. Material certifications after initial PPAP can be done by the supplier if it is within the scope of their or their sub-supplier’s qualified laboratory documentation |  |  |  |  | R | S | S | * | R
All material certifications are confirmed by the supplier as conforming or nonconforming to the design record requirements. This includes checking all plastic material post molding properties and pre and post heat treatment material requirements etc.
Material and performance data are aligned with the identification process used the design record
All performance requirements documented in the design record through the print or invoked specifications are completed and provided in the PPAP
For changes processed on the supplier’s behalf (e.g., line move, plant move, machine upgrade, tool replacement etc.), both before and after material certification and performance test results are included.
11 Initial Process Studies
| All design record requirements that have a Special Characteristic Rating (critical characteristic), defined as needing statistical control, or pass-through characteristics identified during the establishment of the GSM-F024 shall have an initial process study completed |  |  |  |  | R | R | S | * | R
All studies shall follow current revision AIAG Statistical Process Control (SPC) & PPAP manual requirements
Capability studies were conducted with production gaging that have acceptable MSA studies
The initial process capability used the appropriate statistical process tools and apply the appropriate assessment criteria as needed (i.e., normal distribution, non-normal distribution, unilateral tolerance, MMC / LMC modifiers)
Capability studies follow the AIAG standard of minimum of 100 data points in a minimum of 25 sub-groups.
Cover sheet is included to present a summary of all features studied and their resulting capability indices.
For changes processed on the supplier’s behalf (e.g., Line Move, Plant Move, Machine upgrade, tool replacement etc.), before and after capability studies are included
Raw data is included in an electronic format (Excel, Minitab, etc.) with each capability study.
12 Qualified Laboratory Documentation
| PPAP includes a copy of current valid ISO/IATF16949 certificates |  |  |  |  | R | S | S | * | R
PPAP includes a copy of all second and third-party certifications that are applicable to generation of the data included in the PPAP showing that the second or third party is qualified to perform the services rendered in completion of the PPAP record.
13 Appearance Approval Report (AAR)
| PPAP includes an AAR where applicable for product characteristics that are based on appearance such as color, texture, sheen, etc. This is required for all parts that are plated, heat treated, or coated in which variation could affect the manufacturing process at Solero Technologies or the end customer (see “Customer Specific Requirements” of the Supplier Manual for requirements of boundary samples of these product characteristics) |  |  |  |  | S | S | S | * | R
14 Sample Parts
| Sample parts shipment information included in PPAP |  |  |  |  | R | R | S | * | R
15 Master Sample
| PPAP includes a picture of the master samples stored at the supplier. |  |  |  |  | R | R | R | * | R
One master sample was retained per mold, cavity, machine, or value stream shall be retained by supplier for entire life of program.
16 Checking Aids
| The PPAP includes pictures of each part specific checking aid (gages or other measurement devices custom engineered for the product, but not height gages, Vernier caliber, micrometers etc.) used in the control plan. The pictures are labeled with the gage number and revision. Work instructions, calibration records and MSA study shall be included. |  |  |  |  | R | R | S | * | R
Work instructions, calibration records and MSA shall be included for that specific checking aid(s) provided by the supplier to Solero Technologies,
17 Customer Specific Requirements
| PPAP includes signed PSW for any sub-supplier related to final product and include the GSM-F027 Sub-Supplier Matrix |  |  |  |  | R | R | S | * | R
PPAP includes an approved GSM-F012 Packaging Form from Solero Technologies
PPAP includes a copy of the MSDS/SDS of any products shipped on or with the product (e.g., Rust Preventatives, Desiccant bags, VCI products etc.)
PPAP includes a copy of any boundary samples or instructions for print notes that require non-standard gaging practices (e.g., note related to “no burr allowed” conditions, visual appearance, color, or other broad or generic requirements that are quantified visually, tactilely, or have hard to measure expectations).
PPAP includes a copy of any gage correlation studies requested by the supplier on features that the supplier would like to confirm correlation. If no correlation study is conducted before PPAP submission the Solero Technologies measurement method will be the method of record for accept/reject. Rejection of parts at Solero Technologies due to gage correlation will not be reversed or deviated if a valid correlation study was not performed before submission of the PPAP. Please work with Solero Technologies supplier quality management contact to document needed correlation studies prior to PPAP submission.
Completed GSM-F024
All applicable AIAG CQI assessments shall be provided with the PPAP for the supplier and any sub tier suppliers. Applicable AIAG CQI assessments include but are not limited to: -CQI-9 – Heat Treatment -CQI-11 – Plating System Assessment -CQI-12 – Coating System Assessment -CQI-14 – Consumer Centric Warranty Process -CQI-15 – Welding System Assessment -CQI-17 – Soldering System Assessment -CQI-19 - Sub tier Supplier Management -CQI-23 – Molding System Assessment -CQI-27 – Casting System Assessment -Evidence of the auditor's qualification to perform the applicable CQI audits shall also be provided.
PPAP includes executed GSM-F018 Early Production Containment Commitment
PPAP includes an initial GSM-F004 WAR Self-Assessment that will be verified by supplier quality if needed
PPAP includes GSM-F028 Capacity Run @ Rate
For changes processed on the supplier’s behalf (e.g., Line Move, Plant Move, Machine upgrade, tool replacement etc.), before and after change Run @ Rate studies are included
PPAP Includes GSM-F025 Supplier Tooling Checklist and GSM-F026 Supplier Tooling Data for all customer owned tooling.
PPAP Includes a copy of the Solero Technologies Supplier Manual Training certificate for the supplying location
PPAP Includes a copy of the Plant Manager’s AIAG Supply-Chain sustainability training (Reference Section 4.2.3 of the Supplier Manual)
PPAP Includes a printout of the IMDS submission for the product
18 PSW
| All PSW fields must be filled with accurate information. PPAPs with incomplete PSW will be rejected without further review |  |  |  |  | S | S | S | S | S
CHECK AND APPROVE ALL DOCUMENTS BELOW
R = The organization shall retain at appropriate location(s), and make available to Solero Technologies upon request S = The organization shall submit to Solero Technologies, and retain a copy of records or documentation items at appropriate location(s) * = The organization shall retain at appropriate location(s), and submit to Solero Technologies upon request
Solero Technologies Use Only
DATE PPAP RECEIVED: |  |  |  |  | BUYER:
SDE / SQE: |  |  |  |  | APQP/CQE:
TOOL RELEASE #: |  |  |  |  | PRODUCT LINE:
DATE TO LAYOUT: |  |  |  |  | DATE RETURNED:
DATE TO MATERIAL ANALYSIS: |  |  |  |  | DATE APPROVED:
SOLERO PLANTS USED: |  |  |  |  | REVIEW #:
CUSTOMER APPROVAL(S): |  |  |  |  | SUPPLIER NOTIFIED?:
Updated: March 2022